## Master Netlist
Area | Wire Label | Color | Function/Circuit | From | To | Fuse/Rating | Source Harness | Source Doc | Status | Notes
Fuse Block | HDLT SW / RADIO MEM / COURTESY LT | Red | Battery-fed accessories | Battery (BAT FED bus) | Headlight sw / radio memory / courtesy lt | 15A | FFR Chassis Harness Rev W (diagram Rev T) | pg.32 | Stock | Always-hot circuit
Fuse Block | BRAKE | Orange | Brake switch feed | BAT FED bus | Brake pedal switch | 15A | FFR Chassis Harness Rev W (diagram Rev T) | pg.32 | Stock
Fuse Block | HORN | - | Horn feed | BAT FED bus | Horn relay | 15A | FFR Chassis Harness Rev W (diagram Rev T) | pg.32 | Stock
Fuse Block | COOLING FAN | Dk Blue | Elec fan power | BAT FED bus | Cooling fan relay | 30A | FFR Chassis Harness Rev W (diagram Rev T) | pg.32 | Stock
Fuse Block | GAUGE FD / RADIO IGN | Brown | Gauge + radio ign feed | ACC FED bus | Dash gauges / radio | 10A | FFR Chassis Harness Rev W (diagram Rev T) | pg.32 | Stock — verify AutoMeter Cobra current draw vs 10A
Fuse Block | WIPER | Purple | Wiper motor feed | ACC FED bus | Wiper motor | 10A | FFR Chassis Harness Rev W (diagram Rev T) | pg.32 | Stock
Fuse Block | HEATER | Brown | Heater/AC blower feed | ACC FED bus | Vintage Air Gen 5 | 20A | FFR Chassis Harness Rev W (diagram Rev T) | pg.32 | Verify — Vintage Air Gen 5 blower draw vs 20A stock fuse
Fuse Block | FUEL PUMP | Tan | Fuel pump feed | IGN FED bus | Fuel pump relay | 15A | FFR Chassis Harness Rev W (diagram Rev T) | pg.32 | Stock — Walbro 255lph draw to verify | Walbro 255 may want to run through relay w/ heavier feed; check current draw
Fuse Block | EFI OR COIL | Orange | Key-on run power | IGN FED bus | Coil / EFI system power in | 15A | FFR Chassis Harness Rev W (diagram Rev T) | pg.32 | RESOLVED — fuse only carries ECU switched +12V IN (low current), not main power or injector/pump power | Stock 15A fuse has plenty of headroom. ECU main power and injector/fuel-pump power run on separate, direct-to-battery fused circuits (see EFI/ECU Integration sheet rows 89-90, 113-114) — they never touch this fuse. Closed during Power Distribution & Fuse Block diagram build.
Fuse Block | CHOKE | Tan | Electric choke feed | IGN FED bus | Carb choke (N/A - EFI build) | 10A | FFR Chassis Harness Rev W (diagram Rev T) | pg.32 | Not used — snipped/capped, tucked into harness loom | Decision: keep wire present but disconnected/capped rather than removed, in case of a future carbureted conversion. No functional repurposing planned.
Fuse Block | TURN SIGNAL | - | Turn signal flasher feed | IGN FED bus | Turn signal flasher | 10A | FFR Chassis Harness Rev W (diagram Rev T) | pg.32 | Stock
Fuse Block/Relays | Horn Relay | - | Horn switching | BRN-HORN SW / DK GRN-HORN | Horn (front harness) | - | FFR Chassis Harness Rev W (diagram Rev T) | pg.32 | Stock
Fuse Block/Relays | Cooling Fan Relay | - | Fan switching | DK GRN-FAN THERMO SWITCH | Fan (front harness) | - | FFR Chassis Harness Rev W (diagram Rev T) | pg.32 | Stock | Thermostat-controlled per install manual
Fuse Block/Relays | Fuel Pump Relay | - | Fuel pump switching, inertia-sw grounded | ORG-EFI OR COIL / TAN-ELEC FUEL PUMP | Fuel pump (rear harness) | - | FFR Chassis Harness Rev W (diagram Rev T) | pg.32 | Stock — EFI harness can drive this relay directly | Manual: cut orange wire, tie EFI harness fuel pump output to it so ECU controls relay
Fuse Block | Inertia Switch | Black | Fuel pump safety cutoff | BLK-INT SENSOR | BLK-INT GRND | - | FFR Chassis Harness Rev W (diagram Rev T) | pg.32 | Stock | Must be pushed 'on'; common no-start culprit
Ignition/Charging | RED-HDLT SW 1 FEED | Red | Battery feed to switch | Battery | Ignition Switch - BAT term | - | FFR Chassis Harness Rev W (diagram Rev T) | pg.32 | Stock
Ignition/Charging | RED-IGN SW->SOL | Red | Battery feed to starter sol. | Ignition Switch - BAT term | Starter Solenoid | - | FFR Chassis Harness Rev W (diagram Rev T) | pg.32 | Stock
Ignition/Charging | BRN-ACC FEED->IGN SW | Brown | Accessory feed | Ignition Switch - ACC term | ACC FED fuse bus | - | FFR Chassis Harness Rev W (diagram Rev T) | pg.32 | Stock
Ignition/Charging | BRN-ALTERNATOR IGN | Brown | Alternator ign. excite | Ignition Switch - ACC term | Alternator | - | FFR Chassis Harness Rev W (diagram Rev T) | pg.32 | RESOLVED — NOT USED, alternator confirmed 1-wire | Alternator confirmed as Powermaster 8-57140 (150A, 1-wire, internally regulated). 1-wire alternators are self-exciting — this ignition-excite wire is unused. Cap and tuck into loom, same treatment as the choke circuit. Closed during Ignition & Charging sheet build.
Ignition/Charging | ORG-IGN FEED->IGN SW | Orange | Key-on power out | Ignition Switch - IGNITION term | IGN FED fuse bus | - | FFR Chassis Harness Rev W (diagram Rev T) | pg.32 | Stock | This is what feeds Fuel Pump/EFI-Coil/Choke/Turn Signal fuses
Ignition/Charging | LT BLU-EFI CRANK POWER | Lt Blue | Crank-only power | Ignition Switch - START term | EFI harness crank input | - | FFR Chassis Harness Rev W (diagram Rev T) | pg.32 | RESOLVED — Terminator X does not use this wire | Confirmed during EFI/ECU Integration sheet build: the Terminator X takes its run power from the switched +12V circuit (ORG-EFI OR COIL / ECU pin A10), not a separate crank-only feed. This FFR wire is likely unused for the EFI harness — leave connected but unused unless a future accessory needs crank-only power.
Ignition/Charging | LT BLU-IGN SW->NS SW | Lt Blue | Crank power to safety sw | Ignition Switch - START term | Clutch safety switch | - | FFR Chassis Harness Rev W (diagram Rev T) | pg.32 | Stock | Neutral/clutch safety interlock
Ignition/Charging | RED-ALTERNATOR FD | Red | Alternator battery feed | Alternator | Battery | - | FFR Chassis Harness Rev W (diagram Rev T) | pg.32 | Stock
Ignition/Charging | PURP-COIL->TACH | Purple | Tach signal (coil neg. trigger) | Coil (-) terminal | Dash Harness -> Tach gauge | - | FFR Chassis Harness Rev W (diagram Rev T) | pg.32/34 | SUPERSEDED — see 6EFI/MSD 6415 flag below | Originally planned as a dedicated coil-neg tap; MSD 6EFI documentation explicitly restricts coil terminal connections — see EFI Ignition (6EFI/MSD 6415) section
Dash Harness | GRY-EFI SPEEDO SIGNAL RETURN | Gray | VSS signal return (EFI-labeled) | EFI harness | Dash Harness connector | - | FFR Chassis Harness Rev W (diagram Rev T) | pg.32/34 | LOW PRIORITY — effectively closed, see Open Flag 3 | Terminator X is tuning/track-day only, not a daily display — Holley main harness doesn't show a dedicated VSS input pin, so likely not needed at all. Matches Open Flag 3 resolution. Updated during Gauges & Dash sheet build for consistency.
Dash Harness | DK GRN-EFI SPEEDO SIGNAL | Dk Green | VSS signal (EFI-labeled) | EFI harness | Dash Harness connector | - | FFR Chassis Harness Rev W (diagram Rev T) | pg.32/34 | LOW PRIORITY — see row 26 / Open Flag 3
Dash Harness | DK GRN-SPEEDO SIGNAL | Dk Green | VSS signal (mechanical sender) | Transmission speedo sender (rear harness) | Dash Harness connector | - | FFR Chassis Harness Rev W (diagram Rev T) | pg.33/34 | Not used for gauge — AutoMeter Arctic White is mechanical/cable driven | May still be wanted by Terminator X for VSS input; confirm
Dash Harness | BRN-GAUGE FEED | Brown | Gauge power | GAUGE FD/RADIO IGN fuse | Dash gauges | - | FFR Chassis Harness Rev W (diagram Rev T) | pg.32/34 | Stock
Dash Harness | LT BLU-OIL TEMP | Lt Blue | Oil temp signal | Oil temp sending unit | Oil Temp gauge | - | FFR Chassis Harness Rev W (diagram Rev T) | pg.32/33/34 | Stock — pinout differs for AutoMeter Cobra connector
Dash Harness | GRY-OIL PRESS | Gray | Oil pressure signal | Oil press sending unit | Oil Pressure gauge | - | FFR Chassis Harness Rev W (diagram Rev T) | pg.32/33/34 | Stock — pinout differs for AutoMeter Cobra connector
Dash Harness | WHT-DASH LIGHTS | White | Dash illumination | Headlight switch (dimmer) | Dash gauge backlighting | - | FFR Chassis Harness Rev W (diagram Rev T) | pg.32/34 | Stock
Dash Harness | LT GRN-GAS SENDER | Lt Green | Fuel level signal | Fuel tank sender (rear harness) | Fuel gauge | - | FFR Chassis Harness Rev W (diagram Rev T) | pg.32/33/34 | Stock
Dash Harness | DK BLU-WATER TEMP | Dk Blue | Water temp signal | Water temp sending unit | Water Temp gauge | - | FFR Chassis Harness Rev W (diagram Rev T) | pg.32/33/34 | Stock
Dash Harness | RED-SPEEDO/CLOCK MEMORY | Red | Constant power (memory) | BAT FED bus | Speedo/clock | - | FFR Chassis Harness Rev W (diagram Rev T) | pg.32/34 | Stock | Clock runs off this same RED-SPEEDO/CLOCK MEMORY wire for constant power + a chassis ground — no separate signal circuit needed. Confirmed by Aaron.
Dash Harness | LT BLU-HDLT SW->DIM SW | Lt Blue | Dimmer feed | Headlight switch | Dimmer switch | - | FFR Chassis Harness Rev W (diagram Rev T) | pg.32/34 | PARTIALLY CONFIRMED — Speedway turn signal kit doc lists one "Red" dimmer wire | The turn-signal-kit doc lists a single Red wire labeled 'Dimmer' but doesn't detail a full hi/lo switching function — likely a feed wire only, not a complete high/low beam switch integrated into this stalk. Physically confirm during column install whether hi/beam switching lives in this stalk, a separate column-mounted switch, or stays on the FFR dash — LT BLU-HDLT SW->DIM SW routing depends on the answer.
Dash Harness | BRN-HIGH BEAM | Brown | High beam signal | Dimmer switch | Front harness (headlights) | - | FFR Chassis Harness Rev W (diagram Rev T) | pg.32/34 | Stock
Dash Harness | RED-LOW BEAM | Red | Low beam signal | Dimmer switch | Front harness (headlights) | - | FFR Chassis Harness Rev W (diagram Rev T) | pg.32/34 | Stock
Dash Harness | GRY-TURN FLASHER FD | Gray | Turn flasher feed | Turn Signal Flasher | Turn signal switch | - | FFR Chassis Harness Rev W (diagram Rev T) | pg.32/34 | CONFIRMED — Speedway self-canceling stalk wiring pinout now in hand | Speedway kit wire colors: Yellow/Red stripe = Right turn out, White/Red stripe = Left turn out, Black/Red stripe = turn signal activation (power in from FFR's flasher/GRY-TURN FLASHER FD), Red/Black stripe = turn indicator light feed (tees into dash indicator lamp circuit), Brown = ground, Brown jumper = flasher relay ground. Confirms the FFR dash-mounted turn signal switch is fully replaced — its harness connector feeds into the Speedway stalk instead.
Dash Harness | PNK-HAZARD FLASHER | Pink | Hazard flasher feed | Hazard Flasher | Hazard switch | - | FFR Chassis Harness Rev W (diagram Rev T) | pg.32/34 | Stock
Dash Harness | BRN-HORN SW | Brown | Horn switch trigger | Horn button | Horn Relay | - | FFR Chassis Harness Rev W (diagram Rev T) | pg.32/34 | Stock
Dash Harness | DK GRN-LEFT FRT TURN | Dk Green | Left front turn signal | Turn signal switch | Front harness (left turn) | - | FFR Chassis Harness Rev W (diagram Rev T) | pg.32/33/34 | Stock
Dash Harness | YEL-LEFT REAR TURN | Yellow | Left rear turn signal | Turn signal switch | Rear harness (left turn) | - | FFR Chassis Harness Rev W (diagram Rev T) | pg.32/33/34 | Stock
Dash Harness | LT BLU-RIGHT FRT TURN | Lt Blue | Right front turn signal | Turn signal switch | Front harness (right turn) | - | FFR Chassis Harness Rev W (diagram Rev T) | pg.32/33/34 | Stock
Dash Harness | WHT-RIGHT REAR TURN | White | Right rear turn signal | Turn signal switch | Rear harness (right turn) | - | FFR Chassis Harness Rev W (diagram Rev T) | pg.32/33/34 | Stock
Front Harness | DK GRN-FAN THERMO SW | Dk Green | Fan thermostat signal | Thermostat switch (engine/rad) | Cooling fan relay | - | FFR Chassis Harness Rev W (diagram Rev T) | pg.33 | Stock | Manual: engine block location preferred over radiator
Front Harness | DK BLU-COOLING FAN | Dk Blue | Fan power | Cooling fan relay | Electric fan motor | - | FFR Chassis Harness Rev W (diagram Rev T) | pg.33 | Stock
Front Harness | DK GRN-HORN | Dk Green | Horn power | Horn Relay | Horn (through firewall) | - | FFR Chassis Harness Rev W (diagram Rev T) | pg.33 | Stock
Front Harness | BRN-RIGHT HIGH BEAM | Brown | Right headlight high beam | Dimmer switch | Right headlight | - | FFR Chassis Harness Rev W (diagram Rev T) | pg.33 | Stock
Front Harness | LT BLU-RT FRT TURN | Lt Blue | Right front turn signal | Turn signal switch | Right front turn lamp | - | FFR Chassis Harness Rev W (diagram Rev T) | pg.33 | Stock
Front Harness | RED-RIGHT LOW BEAM | Red | Right headlight low beam | Dimmer switch | Right headlight | - | FFR Chassis Harness Rev W (diagram Rev T) | pg.33 | Stock
Front Harness | TAN-RT PARK LT FD | Tan | Right park light feed | Headlight switch | Right park lamp | - | FFR Chassis Harness Rev W (diagram Rev T) | pg.33 | Stock
Front Harness | BRN-LEFT HIGH BEAM | Brown | Left headlight high beam | Dimmer switch | Left headlight | - | FFR Chassis Harness Rev W (diagram Rev T) | pg.33 | Stock
Front Harness | DK GRN-LEFT FRT TURN | Dk Green | Left front turn signal | Turn signal switch | Left front turn lamp | - | FFR Chassis Harness Rev W (diagram Rev T) | pg.33 | Stock
Front Harness | RED-LEFT LOW BEAM | Red | Left headlight low beam | Dimmer switch | Left headlight | - | FFR Chassis Harness Rev W (diagram Rev T) | pg.33 | Stock
Front Harness | TAN-LFT PARK LT FD | Tan | Left park light feed | Headlight switch | Left park lamp | - | FFR Chassis Harness Rev W (diagram Rev T) | pg.33 | Stock
Sending Units | LT BLU-OIL TEMP | Lt Blue | Oil temp sender signal | Oil temp sending unit (engine) | Dash Harness | - | FFR Chassis Harness Rev W (diagram Rev T) | pg.33 | Stock — verify AFR head boss location
Sending Units | GRY-OIL PRESS | Gray | Oil pressure sender signal | Oil press sending unit (engine) | Dash Harness | - | FFR Chassis Harness Rev W (diagram Rev T) | pg.33 | Stock
Sending Units | DK BLU-WATER TEMP | Dk Blue | Water temp sender signal | Water temp sending unit | Dash Harness | - | FFR Chassis Harness Rev W (diagram Rev T) | pg.33 | Stock — may conflict w/ Holley WT sensor location | Check EFI harness for its own water temp sensor and avoid dual sender conflicts
Sending Units | TAN-ELECTRIC CHOKE | Tan | Choke power (N/A) | CHOKE fuse | Carb choke (N/A - EFI build) | - | FFR Chassis Harness Rev W (diagram Rev T) | pg.33 | Not used — EFI build | Same as fuse-block choke circuit (row 11) — capped and tucked into loom, not repurposed, kept as future carb-conversion insurance.
Sending Units | DK GRN-FAN THERMO SW | Dk Green | Fan thermostat signal | Thermostat switch | Cooling fan relay | - | FFR Chassis Harness Rev W (diagram Rev T) | pg.33 | Stock | Duplicate path/label vs Front Harness entry — same physical wire
Rear Harness | GRY-SPEEDO SIGNAL RETURN | Gray | VSS signal return | Trans speedo sender | Dash Harness | - | FFR Chassis Harness Rev W (diagram Rev T) | pg.33 | Not used for gauge (mechanical speedo) — may be wanted by EFI ECU | See flag on EFI speedo signal wires above
Rear Harness | DK GRN-SPEEDO SIGNAL | Dk Green | VSS signal | Trans speedo sender | Dash Harness | - | FFR Chassis Harness Rev W (diagram Rev T) | pg.33 | Same as above
Rear Harness | YEL-LEFT REAR TURN | Yellow | Left rear turn signal | Turn signal switch | Left tail light | - | FFR Chassis Harness Rev W (diagram Rev T) | pg.33 | Stock
Rear Harness | PURP-LEFT BRAKE LTS | Purple | Left brake light | Brake switch | Left tail light | - | FFR Chassis Harness Rev W (diagram Rev T) | pg.33 | Stock
Rear Harness | TAN-LFT TAIL LT FD | Tan | Left tail/running light | Headlight switch | Left tail light | - | FFR Chassis Harness Rev W (diagram Rev T) | pg.33 | Stock
Rear Harness | WHT-RIGHT REAR TURN | White | Right rear turn signal | Turn signal switch | Right tail light | - | FFR Chassis Harness Rev W (diagram Rev T) | pg.33 | Stock
Rear Harness | TAN-RT TAIL LT FD | Tan | Right tail/running light | Headlight switch | Right tail light | - | FFR Chassis Harness Rev W (diagram Rev T) | pg.33 | Stock
Rear Harness | PURP-RIGHT BRAKE LTS | Purple | Right brake light | Brake switch | Right tail light | - | FFR Chassis Harness Rev W (diagram Rev T) | pg.33 | Stock
Rear Harness | TAN-LICENSE PLATE | Tan | License plate light | Headlight switch | License plate lamp | - | FFR Chassis Harness Rev W (diagram Rev T) | pg.33 | Stock
Rear Harness | LT GRN-GAS SENDER | Lt Green | Fuel level signal | Fuel tank sender (gray conn.) | Dash Harness | - | FFR Chassis Harness Rev W (diagram Rev T) | pg.33 | Stock
Rear Harness | TAN-ELECT FUEL PUMP | Tan | Fuel pump power | Fuel pump relay | Fuel pump (red conn., in-tank) | - | FFR Chassis Harness Rev W (diagram Rev T) | pg.33 | Stock — Walbro 255 in-tank, confirm connector matches | Manual: in-tank pump uses higher connector; inline pump needs red connector cut/spliced
Dash Gauges (FFR pinout — remap to AutoMeter) | BRN-GAUGE FEED | Brown | Volt gauge power | Dash Harness | Volts gauge | - | FFR Chassis Harness Rev W (diagram Rev T) | pg.34 | FLAG — remap to AutoMeter Cobra connector | Per manual: cut FFR connectors, use AutoMeter-supplied connectors
Dash Gauges (FFR pinout — remap to AutoMeter) | LT BLU-OIL TEMP / BLK-GROUND | Lt Blue/Black | Oil temp gauge | Oil temp sender | Oil Temp gauge | - | FFR Chassis Harness Rev W (diagram Rev T) | pg.34 | FLAG — remap to AutoMeter | AutoMeter Cobra Oil Temp gauge confirmed as Model 201018 (electric, bayonet-style) — matches FFR pinout directly, no adapter needed.
Dash Gauges (Cobra series — bayonet-style, same as FFR-supplied AutoMeter) | GRY-OIL PRESS / BLK-GROUND | Gray/Black | Oil pressure gauge | Oil press sender | Oil Pressure gauge | - | FFR Chassis Harness Rev W (diagram Rev T) | pg.34 | N/A — Cobra oil press gauge is mechanical (capillary line), electrical sender wire unused | Confirmed by Aaron — mechanical gauge, not wired
Dash Gauges (Cobra series — bayonet-style, same as FFR-supplied AutoMeter) | DK BLU-WATER TEMP / BLK-GROUND | Dk Blue/Black | Water temp gauge | Water temp sender | Water Temp gauge | - | FFR Chassis Harness Rev W (diagram Rev T) | pg.34 | RESOLVED — Cobra electric gauges share bayonet pinout w/ FFR-supplied AutoMeter | AutoMeter Cobra Water Temp gauge confirmed as Model 201015 (electric, bayonet-style).
Dash Gauges (Cobra series — bayonet-style, same as FFR-supplied AutoMeter) | LT GRN-FUEL SENDER / BLK-GROUND | Lt Green/Black | Fuel gauge | Fuel tank sender | Fuel gauge | - | FFR Chassis Harness Rev W (diagram Rev T) | pg.34 | RESOLVED — 16-158 ohm confirmed correct for this build | AutoMeter Cobra Fuel Level gauge confirmed as Model 201975, spec'd for 16-158 ohm — matches FFR's late-Ford (1987+) sender directly. Closes the 3-way ohm-spec conflict (was reading 16-158 / 33-240 / unconfirmed).
Dash Gauges (Cobra series — bayonet-style, same as FFR-supplied AutoMeter) | GRAY-6EFI TACH OUT / WHT-DASH LIGHTS / BLK-GROUND | Gray/White/Black | Tach gauge | 6EFI Ignition Box (Gray tach out) / Dash lights / Ground | Tach gauge | - | FFR Chassis Harness Rev W (diagram Rev T) | pg.34 | CORRECTED — was stale, contradicted the resolved 6EFI tach plan | Previously listed as a dedicated coil-fed tach wire (PURP-COIL->TACH), which was the ORIGINAL plan before it got superseded — see row 25 and Open Flag 4. This row wasn't updated when that flag closed. Tach actually wires to the 6EFI's own Gray tach output (12V square wave, no adapter needed per MSD's compatibility chart), never to the coil. Corrected during Ignition & Charging sheet build.
Dash Gauges — MECHANICAL, not wired | N/A — mechanical cable drive | - | Speedo gauge | Transmission speedo cable | AutoMeter Arctic White speedo (behind firewall) | - | FFR Chassis Harness Rev W (diagram Rev T) | pg.34 | N/A — mechanical cable, no electrical VSS wiring for the gauge | Rear-harness speedo sender wires (DK GRN-SPEEDO SIGNAL etc.) unused for the gauge; still possibly wanted by EFI ECU — low priority since Terminator X isn't a daily display
Dash Gauges (Cobra series — bayonet-style, same as FFR-supplied AutoMeter) | DK GREEN-LFT DASH IND LT / BRN-HI BEAM IND LT / LT BLUE-RT DASH IND LT | Dk Green/Brown/Lt Blue | Turn/high-beam indicators | Turn signal switch / Dimmer switch | Dash indicator lamps | - | FFR Chassis Harness Rev W (diagram Rev T) | pg.34 | CONFIRMED — Cobra tach/speedo have NO built-in turn/hi-beam indicators | FFR dash indicator lamps (L/R turn, hi-beam) are NOT redundant — keep wired as designed, no changes to this circuit.
Aux/Racing Number Lights | AUX LT switch feed | - | Illuminated racing number lights (doors + tail) | Headlight switch AUX LT position | Interlock relay (repurposed FFR fuel-pump relay socket, see row 15/flag 10) | TBD | FFR Chassis Harness Rev W (diagram Rev T) | n/a — new circuit, not in FFR harness | Hardware position decided — relay socket freed up | Since Holley's fuel pump now runs off its own dedicated relay/fuse at the battery (flag 10), the FFR chassis fuse-block's original fuel-pump relay socket is unused — reusing that physical relay position and fuse slot for this interlock relay instead of adding new hardware to the board.
Aux/Racing Number Lights | Park light feed (interlock enable) | Tan | Interlock enable for racing number lights | TAN-park light circuits (front harness) | Relay coil enable leg | - | FFR Chassis Harness Rev W (diagram Rev T) | n/a — new circuit | Design finalized — single relay, no diode needed | AND-gate achieved with one 5-pin relay: coil (85/86) wired to Park Light circuit (ground + switched feed) so the relay only closes when parking lights are on; common (30) fed FROM the Aux LT switch output rather than direct battery, so power only reaches the output (87) if the Aux switch is also on. Both conditions required — true interlock, no diodes required.
Aux/Racing Number Lights | Racing number lamp power (door L/R + tail) | TBD | Door + tail illuminated number lamps | Interlock relay output | Interlock relay output (repurposed FFR fuel-pump relay socket) | TBD | FFR Chassis Harness Rev W (diagram Rev T) | n/a — new circuit | NEW | Similar lamp style to license plate light per Aaron; run as its own small sub-harness. Fuse amperage TBD once actual lamp wattage is known (pull from parts list when lamps are purchased) — reuses the freed fuse-block position's fuse slot, just needs correct amp rating swapped in.
Door Poppers/Actuators | Door popper power (L/R) | TBD | Electric door release actuators | TBD (fused, ACC or IGN circuit likely) | Door popper solenoids (L/R) | TBD | FFR Chassis Harness Rev W (diagram Rev T) | n/a — new circuit, kit not yet selected | PENDING — kit not finalized, confirmed NOT included in FFR kit | Confirmed with Aaron: door popper kit is an aftermarket purchase, not part of the FFR kit contents. Aaron plans separate dedicated harness to doors, possibly extended to rear hatch.
Door Poppers/Actuators | Rear hatch popper power (possible) | TBD | Electric hatch release actuator | TBD | Hatch popper solenoid | TBD | FFR Chassis Harness Rev W (diagram Rev T) | n/a — new circuit, kit not yet selected | PENDING — kit not finalized
EFI — Terminator X Ignition Timing (CONFIRMED CONFIGURATION) | Ignition type: 'Holley Dual Sync Distributor' w/ CD Box | - | Terminator X CONTROLS ignition timing | Distributor cam+crank dual-sync sensors | ECU (software ignition-type selection) | - | Holley EFI MPFI Installation Instructions (from Project Knowledge) — Terminator X specific | pg.35 | RESOLVES FLAGS 14, 18, 19 — this is the exact config matching Aaron's purchased parts | Confirmed: 'Holley EFI Dual Sync Distributor w/ Capacitive Discharge Box – Terminator X Controlling Ignition Timing' (pg.35) is the correct diagram — matches the Holley EFI Dual Sync Ford 302 distributor (565-202BK) and MSD 6EFI (6415) already on the parts list. No separate ignition adapter PN was found listed for this specific combo (unlike GM HEI/Ford TFI/MSD Pro-Billet configs, which do need adapters) — the Dual Sync distributor's cam/crank signals wire straight into the Ignition connector pins already mapped (A30/A22)
EFI — Terminator X Ignition Timing (CONFIRMED CONFIGURATION) | 'Coil -' input (Yellow) — NOT USED | Yellow | N/A in this configuration | N/A | N/A | - | Holley EFI MPFI Installation Instructions (from Project Knowledge) — Terminator X specific | pg.13,30 | CONFIRMED NOT USED — matches earlier flag resolution | Holley's own doc: 'Coil-' input is only for setups NOT controlling timing AND NOT running a CD ignition box. Since Aaron's config controls timing via dual-sync AND runs the 6EFI CD box, this wire is unused — resolves the coil-tap conflict definitively
EFI — Terminator X Ignition Timing (CONFIRMED CONFIGURATION) | CAUTION — coil connections | - | Safety warning | - | - | - | Holley EFI MPFI Installation Instructions (from Project Knowledge) — Terminator X specific | pg.31 | CRITICAL — Holley's own doc, verbatim | 'NEVER, NEVER connect any of the EFI wires to the coil on any CD type ignition system. The ECU will be permanently damaged!' — independently corroborates the MSD 6EFI 'Orange/Black only' rule from two different manufacturers
EFI — Power (clarification) | ECU Main Power/Ground connector (separate from injector/pump power) | Black (Term. A) / Red (Term. B) | Dedicated ECU logic power, direct to battery posts | Battery negative/positive posts directly | ECU main power connector | - | Holley EFI MPFI Installation Instructions (from Project Knowledge) — Terminator X specific | pg.6 | NEW clarification — this is a SEPARATE circuit from the '12V Battery Red' loose wire | Use only the Holley-supplied fused power cable for this connector; don't connect to ECU until ALL other wiring is complete. If dual-post battery, use separate add-on posts for ECU power/ground rather than sharing the main terminals
EFI — Power (clarification) | 12V Battery (Red) loose wire — injector/fuel pump power | Red | Powers fuel injectors + optional direct fuel pump power | Battery (fused, 20A pre-installed) | Injectors / Green fuel pump wire | - | Holley EFI MPFI Installation Instructions (from Project Knowledge) — Terminator X specific | pg.13 | Confirms two separate battery circuits exist on the Terminator harness | Distinct from the ECU's own main power connector above — don't conflate the two when routing wires to the battery
EFI — Fan Control (clarification) | Electric Fan #1 / #2 outputs | - | Ground-switching outputs — must trigger a relay, cannot power fan directly | ECU (pre-configured in handheld wizard) | Relay coil (ground side) | - | Holley EFI MPFI Installation Instructions (from Project Knowledge) — Terminator X specific | pg.13 | Refines flag 16 — these are ground-only trigger outputs, not power outputs | Confirms optional ECU-controlled fan idea is real and pre-supported in the Terminator X software wizard, but still requires a relay in between — same pattern as FFR's stock thermostat-switch relay, just ECU-triggered instead
EFI — Wiring Practices (general, non-circuit-specific) | Do's and Don'ts | - | General EFI wiring best practices | - | - | - | Holley EFI MPFI Installation Instructions (from Project Knowledge) — Terminator X specific | pg.5-6 | Reference — apply during EFI harness build | Key points: main power/ground go DIRECTLY to battery posts, not elsewhere; keep sensor wiring away from plug wires/ignition boxes (don't bundle together, cross at an angle if needed); proper crimp+solder+heat-shrink only, no t-taps; never share/splice signal wires between different ECUs (confirms Holley CTS and AutoMeter water temp sender must stay fully separate, see earlier flag); switched 12V must never come from a 'dirty' source like the coil, audio system, or HID lamps
Dash Gauges — AutoMeter Universal Electric Wiring Pattern | White wire | White | +12V dash illumination (dimmable) | Headlight switch (dash lights circuit) | Gauge light bulb (+) | - | AutoMeter 2-1/16in Gauges Install Instructions (2650-952X-10 Rev B) — CSX-3022 Cobra layout reference | n/a | Confirms universal AutoMeter electric gauge wiring pattern — applies across volt/fuel/temp/tach electric models | Same 4-wire pattern (White/Black/S/I) shown on the back-view diagram applies to all AutoMeter electric gauges, not just Fuel Level
Dash Gauges — AutoMeter Universal Electric Wiring Pattern | Black wire | Black | Dash light ground (or dimmer circuit on some imports) | Chassis ground | Gauge light bulb (-) | - | AutoMeter 2-1/16in Gauges Install Instructions (2650-952X-10 Rev B) — CSX-3022 Cobra layout reference | n/a | Stock
Dash Gauges — AutoMeter Universal Electric Wiring Pattern | 'I' terminal — Ignition/switched power | - | Gauge power | Switched 12V (ignition key), NOT direct battery | Gauge 'I' terminal | - | AutoMeter 2-1/16in Gauges Install Instructions (2650-952X-10 Rev B) — CSX-3022 Cobra layout reference | n/a | CRITICAL CAUTION — repeated for Volt/Amp gauges specifically | Do NOT connect gauge across the battery directly — must be a positive wire that has passed through the key switch. Applies to Voltmeter (201009) and any ammeter
Dash Gauges — AutoMeter Universal Electric Wiring Pattern | 'S' terminal — Signal in | - | Sender signal input (not used on Voltmeter) | Sending unit (fuel/temp/etc.) | Gauge 'S' terminal | - | AutoMeter 2-1/16in Gauges Install Instructions (2650-952X-10 Rev B) — CSX-3022 Cobra layout reference | n/a | Stock
Dash Gauges — AutoMeter Universal Electric Wiring Pattern | 'GND' terminal | - | Gauge chassis ground | Chassis ground | Gauge 'GND' terminal | - | AutoMeter 2-1/16in Gauges Install Instructions (2650-952X-10 Rev B) — CSX-3022 Cobra layout reference | n/a | Stock — ring terminals must be BOTH crimped AND soldered per AutoMeter, not crimped alone | Quality note worth carrying into build checklist
Dash Gauges — Model/Spec Confirmation Needed | Oil Pressure — Model 201006 (this doc) | - | Confirms mechanical oil pressure gauge (braided #4 line + 90° brass fitting) | Engine oil gallery | Oil Pressure gauge (mechanical) | - | AutoMeter 2-1/16in Gauges Install Instructions (2650-952X-10 Rev B) — CSX-3022 Cobra layout reference | n/a | CORROBORATES earlier resolution — oil pressure confirmed mechanical
Dash Gauges — Model/Spec Confirmation Needed | Water Temp — Model 201007 (this doc) / Oil Temp — Model 201008 (this doc) | - | THESE SPECIFIC MODEL NUMBERS are mechanical/capillary-tube gauges, not electric | Engine (1/2in NPT threaded ports) | Water/Oil Temp gauges (mechanical) | - | AutoMeter 2-1/16in Gauges Install Instructions (2650-952X-10 Rev B) — CSX-3022 Cobra layout reference | n/a | CLOSED — confirmed electric models, not the mechanical ones in this doc | Aaron's actual gauges confirmed as Model 201015 (water temp) and 201018 (oil temp) — both electric, bayonet-style. This install doc's 201007/201008 are the mechanical capillary versions and are NOT what's being purchased for this build.
Dash Gauges — Fuel Level Sender Spec CONFLICT | Fuel Level — Model 201011 (this doc) | - | Electric fuel level gauge | Fuel tank sender | Fuel gauge | - | AutoMeter 2-1/16in Gauges Install Instructions (2650-952X-10 Rev B) — CSX-3022 Cobra layout reference | n/a | RESOLVED — not the gauge being purchased | This doc's Model 201011 (33-240 ohm) is a different gauge than what's actually being bought. Aaron's Cobra Fuel Level gauge is confirmed as Model 201975, spec'd for 16-158 ohm — matches FFR's late-Ford sender directly (see row 77). This row wasn't updated when that closed. Corrected during Gauges & Dash sheet build.
Dash Gauges — Not Electrical (mechanical assembly, cross-ref Interior) | Gauge mounting hardware, capillary tube routing, braided pressure lines | - | Physical mounting only | - | - | - | AutoMeter 2-1/16in Gauges Install Instructions (2650-952X-10 Rev B) — CSX-3022 Cobra layout reference | n/a | Not electrical — logged for cross-reference only | CSX-3022 original layout: Oil Temp (left of column), Oil Pressure (above column), Tach (center), Water Temp/Volt/Fuel Level (right of tach), Speedo (far right); matches existing Dash Layout Rev B already on dashboard
EFI — Ignition (6EFI/MSD 6415) | Heavy Red / Heavy Black (14ga power leads) | Red/Black | Direct battery power for CD ignition box | Battery positive/negative directly | 6EFI box | 14ga | MSD 6EFI Universal EFI Ignition Box (PN 6415) Install Instructions | n/a | NEW hardware — confirms Aaron's module is the 6EFI (PN 6415), not a 6AL | Heavy Red goes straight to battery+ (NEVER to alternator); Heavy Black to battery- or engine ground
EFI — Ignition (6EFI/MSD 6415) | Small Red wire | Red | Switched 12V ignition-on power (low-current, powers CDI logic) | Switched 12V (ignition key) — same ORG-EFI OR COIL / ignition-switched circuit | 6EFI box | - | MSD 6EFI Universal EFI Ignition Box (PN 6415) Install Instructions | n/a | Stock — ties into existing FFR key-on circuit | CAUTION: Do not connect to coil (+) terminal — this is a separate low-current logic supply, not a coil connection
EFI — Ignition (6EFI/MSD 6415) — COIL CONNECTIONS | Orange (+) | Orange | Coil positive drive | 6EFI box | Coil (+) terminal | - | MSD 6EFI Universal EFI Ignition Box (PN 6415) Install Instructions | n/a | CRITICAL — Orange and Black are the ONLY two wires allowed to touch the coil terminals | Per MSD: no other wire (incl. tach taps, ECU RPM inputs) should land on the coil primary when this CD ignition is installed
EFI — Ignition (6EFI/MSD 6415) — COIL CONNECTIONS | Black (-) | Black | Coil negative drive | 6EFI box | Coil (-) terminal | - | MSD 6EFI Universal EFI Ignition Box (PN 6415) Install Instructions | n/a | CRITICAL — see above
EFI — Ignition (6EFI/MSD 6415) | Gray — Tach Output | Gray | 12V square wave tach trigger (24% duty cycle) | 6EFI box | AutoMeter Cobra tach | - | MSD 6EFI Universal EFI Ignition Box (PN 6415) Install Instructions | n/a | RESOLVES FLAG — this replaces the planned direct coil-neg tap for the tach | MSD's tach compatibility chart lists AutoMeter as needing NO adapter — wire tach signal wire directly to this Gray output instead of tapping the coil
EFI — Ignition (6EFI/MSD 6415) | Violet (+) / Green (-) — Magnetic Pickup | Violet/Green | Distributor trigger signal (dual-sync magnetic pickup) | Distributor (dual-sync) magnetic pickup, via 8860 harness if needed | 6EFI box | - | MSD 6EFI Universal EFI Ignition Box (PN 6415) Install Instructions | n/a | Matches dual-sync distributor — this is the trigger circuit to use (not the White/points circuit) | Violet/Green and White (points) circuits are mutually exclusive — only one is used
EFI — Ignition (6EFI/MSD 6415) | White — Points trigger (NOT USED) | White | Alternate trigger circuit (points/amplifier output) | N/A | N/A | - | MSD 6EFI Universal EFI Ignition Box (PN 6415) Install Instructions | n/a | NOT USED — Aaron's dual-sync distributor uses the Magnetic Pickup circuit instead
EFI — Ignition (6EFI/MSD 6415) | Cylinder Select Loops | - | Sets rev limiter cylinder count (8/6/4) | - | - | - | MSD 6EFI Universal EFI Ignition Box (PN 6415) Install Instructions | n/a | Confirm loops left UNCUT (8-cylinder = no loops cut) | Cutting Red loop = 6-cyl, Red+Blue = 4-cyl; V8 needs both loops intact
EFI — Ignition (6EFI/MSD 6415) | Rev Limiter dials | - | Adjustable rev limiter, 2,000-9,900rpm in 100rpm steps | - | - | - | MSD 6EFI Universal EFI Ignition Box (PN 6415) Install Instructions | n/a | Set per build target | Build target is 8,000 RPM redline — set rev limiter with appropriate margin above that
EFI — Ignition (6EFI/MSD 6415) | Run-On Diode (included, not yet needed) | - | Prevents engine run-on with external voltage regulator alternators | Charging indicator circuit | 6EFI small Red wire | - | MSD 6EFI Universal EFI Ignition Box (PN 6415) Install Instructions | n/a | RESOLVED — not needed, confirmed internal-regulator alternator | Alternator confirmed as Powermaster 8-57140 — internally regulated. Run-on diode only applies to external-regulator setups and is not needed here.
EFI — Power In | SWITCHED +12V IN | Red/White | ECU key-on run power | FFR ORG-EFI OR COIL wire (key-on run power) | ECU pin A10 | 20ga | Holley EFI MPFI Main Harness 271R960A | n/a | RESOLVES FLAG — ties directly into FFR chassis harness's existing key-on run power wire | Confirms FFR's ORG-EFI OR COIL circuit is the right tie-in point; separate from the dedicated fuel pump relay/fuse below
EFI — Fuel Pump Relay | FUEL PUMP RELAY OUT (10A MAX) | Red | Relay trigger (low-side) | ECU pin A2 | Holley's own dedicated relay coil (85) | 22ga (relay trigger) | Holley EFI MPFI Main Harness 271R960A | n/a | RESOLVES FLAG — Holley harness includes its OWN relay + fuse at the battery, separate from FFR's fuse-block relay | Recommend using Holley's dedicated relay/fuse (14ga, sized for pump draw, short run to battery) rather than back-feeding FFR's chassis relay — cleaner and better-sized for Walbro 255
EFI — Fuel Pump Relay | 12V Battery -> Fuse -> Relay (30/86) -> Fuel Pump | Red / Green | Fuel pump switched power | 12V Battery (fused) | Fuel pump (Walbro 255) | 14ga | Holley EFI MPFI Main Harness 271R960A | n/a | NEW — Holley-supplied relay/fuse assembly, mount near battery | Decision needed: use this instead of FFR chassis fuse-block fuel pump relay, or leave FFR's disconnected
EFI — Ignition | COIL - | Yellow | RPM signal input to ECU | Coil negative terminal | ECU pin A1 | 22ga | Holley EFI MPFI Main Harness 271R960A | n/a | SUPERSEDED — see 6EFI/MSD 6415 flag | This direct coil-neg tap conflicts with the MSD 6EFI's 'only Orange/Black touch the coil' rule — Holley ECU RPM input likely needs to route through the Terminator's own Ignition Adapter cable instead, not a raw coil tap
EFI — Ignition/Distributor connector (10-pin) | CRANK INPUT (DIG & IPU) | Purple | Crank sync signal | Distributor (dual-sync) | ECU pin A30 | 22ga | Holley EFI MPFI Main Harness 271R960A | n/a | Matches dual-sync distributor setup Aaron described | Exact distributor-side pinout confirmed via EFI MPFI pg.35 / MSD 6EFI (PN 6415) pg.11 — no discrepancy found.
EFI — Ignition/Distributor connector (10-pin) | CAM INPUT (DIG & IPU)/BYPASS | Purple | Cam sync signal | Distributor (dual-sync) | ECU pin A22 | 22ga | Holley EFI MPFI Main Harness 271R960A | n/a | Matches dual-sync distributor setup
EFI — Ignition/Distributor connector (10-pin) | IPU GROUND (x4: C,G,J,K) | Green | Ground to distributor/ignition module | ECU pin A14 | Ignition connector pins C/G/J/K | 22ga | Holley EFI MPFI Main Harness 271R960A | n/a | Stock
EFI — Ignition/Distributor connector (10-pin) | SWITCHED +12V IN (shared) | Red/White | Power to ignition module | ECU pin A10 | Ignition connector pin E | 20ga | Holley EFI MPFI Main Harness 271R960A | n/a | Same circuit as main ECU power
EFI — Ignition/Distributor connector (10-pin) | EST/SPOUT OUT | Blue/White | Ignition trigger output | ECU pin A28 | 6EFI ignition module (fires coil) | 22ga | Holley EFI MPFI Main Harness 271R960A | n/a | Matches 6EFI module Aaron is using | Diagram shows 6AL module — Aaron confirms using 6EFI instead; pending pg.35/pg.11 diagrams to verify no functional difference
EFI — Sensors (NEW, not previously tracked) | WBO2 connector (8-pin, WBI_ HTR/COMPR/VS/IP/SHIELD) | Various | Wideband O2 sensor | Wideband O2 sensor (exhaust bung) | ECU pins A7/A8/A9/A16/A17/A25/A33/A34 | 18-20ga | Holley EFI MPFI Main Harness 271R960A | n/a | NEW — bung location physically confirmed | Aaron confirmed by direct inspection: single O2 bung present in the passenger-side header. Sensor purchase (Bosch LSU 4.9, bundled with Terminator X kit) and bung welding are the remaining action items — location question is closed.
EFI — Sensors (NEW, not previously tracked) | COOLANT TEMP IN | Brown | Coolant temp sensor signal (ECU) | Holley CTS sensor (separate physical sensor) | ECU pin A19 | 22ga | Holley EFI MPFI Main Harness 271R960A | n/a | RESOLVES FLAG — confirmed separate physical sensor from AutoMeter water temp sender | Engine needs TWO temp sender bosses: one for Holley CTS, one for AutoMeter water temp gauge sender — verify block/head/intake has enough bungs or use a manifold/tee
EFI — Sensors (NEW, not previously tracked) | OIL PRESSURE | Grey | Oil pressure sensor signal (ECU) | Holley oil pressure transducer (separate physical sensor) | ECU pin A20 | 22ga | Holley EFI MPFI Main Harness 271R960A | n/a | NEW — separate from AutoMeter's mechanical oil pressure gauge line | Third port needed on engine: AutoMeter mechanical line + Holley electric sensor (oil pressure gauge itself has no wire, confirmed mechanical)
EFI — Sensors (NEW, not previously tracked) | FUEL PRESSURE | Purple | Fuel rail pressure sensor signal | Fuel pressure sensor (fuel rail) | ECU pin A31 | 22ga | Holley EFI MPFI Main Harness 271R960A | n/a | NEW — not previously on parts list | Flag for fuel system build — sensor + fitting
EFI — Sensors (NEW, not previously tracked) | KNOCK #1 / #2 INPUT | Beige/Blue, Beige/Red | Knock sensors (2) | Knock sensors (block-mounted) | ECU pins A29/A21 | 22ga | Holley EFI MPFI Main Harness 271R960A | n/a | NEW — not previously on parts list | Flag for engine build — 2x knock sensor bosses on block
EFI — Sensors | MAP connector (3-pin) | Red/Black, Orange, Black/White | MAP sensor (5V ref, signal, ground) | MAP sensor | ECU pins A23/A26/A18 | 22ga | Holley EFI MPFI Main Harness 271R960A | n/a | Stock — standard 3-wire MAP
EFI — Sensors | MAT INPUT | Blue | Manifold air temp sensor | MAT/IAT sensor (integrated into throttle body) | ECU pin A11 | 22ga | Holley EFI MPFI Main Harness 271R960A | n/a | RESOLVED — pinout confirmed via Throttle Body install doc | GM-style 2-pin sensor (A=Signal, B=Signal Ground), connector PN 12162199, built into the 4150 throttle body (112-587/588) — no separate remote MAT sensor needed
EFI — Injectors | INJECTOR A-H (8 individual) | Grey/White/Beige/Purple/Green/Orange/Blue/Pink | Sequential injector drivers | ECU (B pins: B19,B26,B25,B13,B4,B5,B6,B7) | Holley EV1 30lb injectors (x8) | 20ga | Holley EFI MPFI Main Harness 271R960A | n/a | Stock — matches already-selected EV1 30lb injectors
EFI — Idle Air Control | IAC A/B LO/HI (4 wires) | Purple/Blue, Purple/Yellow, Purple/White, Purple/Black | Idle air control stepper motor | ECU pins B1,B2,B8,B9 | IAC stepper motor (integrated into throttle body) | 22ga | Holley EFI MPFI Main Harness 271R960A | n/a | RESOLVED — pinout confirmed via Throttle Body install doc | Chrysler-style 4-pin (A=A Low, B=B High, C=B Low, D=A High), connector PN 12162188, built into the 4150 throttle body — no separate remote IAC needed
EFI — Throttle Position | TPS connector (3-pin) | - | Throttle position sensor | TPS (integrated into throttle body) | ECU pin A5 + connector | 20ga | Holley EFI MPFI Main Harness 271R960A | n/a | RESOLVED — pinout confirmed via Throttle Body install doc | 0-5V sensor (A=5V Ref, B=Signal Ground, C=Signal), connector PN 12065287, built into the 4150 throttle body — matches main harness A26/A18/A5
EFI — Unused/Available | CAN HI / CAN LO | Orange/Black, Orange | CAN bus (Holley peripherals) | ECU pins A32/A24 | Available — not currently used | 22ga | Holley EFI MPFI Main Harness 271R960A | n/a | Available/unused — Terminator X display not used daily | Could support a Holley dash or handheld if added later
EFI — Unused/Available | GAUGE OUTPUT | White/Black | Analog gauge output signal | ECU pin A15 | Available — not currently used | 22ga | Holley EFI MPFI Main Harness 271R960A | n/a | Available/unused | AutoMeter gauges use their own dedicated senders, not this ECU output
EFI — Unused/Available | PWM #1-#4 OUT | Grey/Yellow, Grey/Red, Grey/Black, Grey/Green | General purpose PWM outputs | ECU pins B12,B11,B10,B3 | Available — not currently used | 20ga | Holley EFI MPFI Main Harness 271R960A | n/a | Available/unused | Possible future use: ECU-controlled electric fan instead of FFR's thermostat-switch fan control — worth considering later
EFI — Not Applicable | EST1-8 (per-cylinder), EST GROUND OUT, EST 12V OUT | Various | Distributorless (coil-per-cyl/DIS) ignition outputs | ECU (B14-B24 range) | N/A — not used | 20-22ga | Holley EFI MPFI Main Harness 271R960A | n/a | NOT USED — for distributorless ignition setups only | Aaron's build uses a single distributor + 6EFI module via EST/SPOUT OUT (A28); these per-cylinder EST pins don't apply
EFI — Throttle Body Hardware | Holley 4150 Throttle Body 112-587/112-588 | - | Integrates TPS, MAT/IAT, and IAC in one unit | - | - | - | Holley Throttle Body Install Instructions (199R10706) | n/a | Stock — non-electrical, logged for parts tracking | 4-barrel square bore, 1-3/4in throttle plates, non-progressive linkage stock (progressive kit PN 20-122 optional); timed spark vacuum port on front, 2x 3/16in + 2x 3/8in full manifold vacuum ports on back; 5/16-18 air cleaner stud
Lamp Housing Grounds (Ground Scheme synthesis) | All front/rear lamp housing grounds | - | Return-ground path for headlights, park, turn, tail, brake, license lamps | Lamp housings | Chassis ground bus | - | FFR Chassis Harness Rev W (diagram Rev T) | pg.33 | FLAG — new, surfaced during Ground Scheme sheet build | Netlist itemizes each lamp's power feed wire but no explicit return-ground wire — consistent with body-contact grounding, which doesn't work on the Type 65's fiberglass panels the way it would on a steel body. Recommend a dedicated ground wire from every lamp housing back to the chassis ground bus. Confirm whether FFR's physical harness already includes these during front/rear harness install.
Reverse Light (new circuit) | New inline 5A fuse, IGN FED bus tap | - | Switched power for reverse light circuit | IGN FED bus (add-a-fuse tap) | TKX reverse lockout switch | 5A | n/a — new circuit, not in FFR harness | n/a | NEW — not a stock FFR circuit | No spare fuse position on the FFR block (all 11 assigned), so this needs its own add-a-fuse tap off the IGN FED bus rather than a dedicated block position. Switched power only — matches convention of reverse lights being key-on-only, not always-hot like brake lights.
Reverse Light (new circuit) | DK BLUE-REVERSE LT | Dk Blue | Reverse lamp power | TKX reverse lockout switch (single-pole, closes in reverse) | Reverse lamp(s), rear harness | - | n/a — new circuit, not in FFR harness | n/a | NEW — color chosen for zero conflict risk | Dk Blue isn't used elsewhere in the front/rear lighting harness, so it won't be confused with an existing circuit when bundled physically with the brake light wiring per Aaron's request. Grounds via chassis ground bus — needs a dedicated ground wire per the fiberglass-body finding (see Ground Scheme sheet / Open Flag 22), not a body-contact ground.
Interior/Courtesy Light (not yet on Lighting sheet) | Door jamb switch(es) → interior lamp | TBD | Momentary door switch, normally-closed logic: door open = switch not pressed = light ON; door closed = switch pressed = light OFF | Door jamb switch(es), one or two doors — TBD | Interior/courtesy lamp | - | n/a — not yet detailed, only the fuse is reserved | n/a | FUTURE — capture only, not built yet | Aaron wants a momentary-switch interior light: open door = light on, door closed and button physically pressed = light off. This is standard door-jamb-switch courtesy light behavior. The fuse already exists and is reserved on the Power & Fuse Block sheet (HDLT SW/RADIO MEM/COURTESY LT, BAT FED bus, 15A, always-hot) — it's just never been wired out to an actual switch/lamp. Work into Lighting sheet on a future update.

## Open Flags
# | Flag | Circuits Involved | Why It Matters | Resolves When
1 | EFI/Coil fuse capacity | ORG-EFI OR COIL (15A) / Holley SWITCHED +12V IN | RESOLVED — Holley's ECU power draw rides on the FFR ORG-EFI OR COIL key-on wire (confirmed correct tie-in point) as its own 20ga circuit; separately, the fuel pump gets its own dedicated 14ga relay+fuse right at the battery (see flag 10) so pump current never touches the FFR chassis fuse block at all | Closed
2 | EFI crank power routing | LT BLU-EFI CRANK POWER (FFR) vs Holley CRANK INPUT (A30) | RESOLVED — these are two different things. FFR's wire is a crank-only 12V power feed off the ignition switch START terminal; Holley's 'CRANK INPUT' is a sync SIGNAL from the distributor, not a power wire. The FFR crank-power wire is likely unused by the Terminator X — Holley gets its run power from the switched +12V circuit instead. | Closed — flag if FFR's crank-power wire turns out to be needed for something else
3 | Speedo/VSS signal reconciliation | DK GRN-EFI SPEEDO SIGNAL vs DK GRN-SPEEDO SIGNAL (rear sender) | Terminator X is tuning/track-day only, not a daily display, so this is lower priority — Holley main harness diagram doesn't show a dedicated VSS input pin, so likely not needed at all | Low priority — effectively closed unless a future need surfaces
4 | Tach signal source | PURP-COIL->TACH / MSD 6EFI Gray Tach Output | CLOSED — the earlier plan (dedicated wire off coil negative) conflicted with both MSD's and Holley's explicit documentation: only Orange(+)/Black(-) may contact the coil terminals on a CD ignition. Correct approach: wire the AutoMeter tach to the 6EFI's own Gray Tach Output wire (12V square wave) — confirmed no adapter needed per MSD's tach compatibility chart. | Closed
5 | Choke circuit unused | TAN-ELECTRIC CHOKE / CHOKE fuse (10A) | CLOSED — decision made: no repurposing. Wire snipped/capped and tucked into the harness looming, kept only as insurance in case of a future carbureted conversion. | Closed
6 | AutoMeter Cobra gauge remap | All Dash Gauge circuits (pg.34) | RESOLVED — Cobra electric gauges use the same bayonet-style plugs as FFR-supplied AutoMeter (face/needle change only), and the universal AutoMeter electric wiring pattern (White=dash light+, Black=dash light-, I=switched 12V power, S=sender signal, GND=chassis ground) is now confirmed from AutoMeter's own install doc. Exceptions: oil pressure (mechanical, capillary line) and speedo (mechanical cable) — both unwired for the gauge itself. | Closed — flags 11 and 20 (built-in indicators, gauge model numbers) now also closed, see below
7 | Fuel sender ohm range | LT GRN-GAS SENDER / LT GRN-FUEL SENDER | CLOSED — confirmed actual gauge is AutoMeter Cobra Fuel Level Model 201975, spec'd for 16-158 ohm. This matches FFR's late-Ford (1987+) sender directly — the 33-240 ohm figure (Model 201011) was a different, non-purchased gauge and is not relevant to this build. | Closed
8 | Steering column / turn signal interface | GRY-TURN FLASHER FD, dimmer/turn-signal switch circuits | MOSTLY RESOLVED — Speedway self-canceling stalk pinout confirmed (Yellow/Red=Right, White/Red=Left, Black/Red=activation power in, Red/Black=indicator tee, Brown=ground, Brown jumper=flasher relay ground). Turn signal function fully replaces the FFR dash-mounted switch, wiring straight into the existing FFR connector. One loose end: the doc lists a single "Red Dimmer" wire without detailing full hi/lo beam switching — needs physical confirmation of whether hi-beam switching lives in this stalk or elsewhere before finalizing the LT BLU-HDLT SW->DIM SW routing. | Turn signal side closed. Confirm hi-beam dimmer switch location during column install.
9 | Water temp sensor duplication | DK BLU-WATER TEMP (AutoMeter) vs COOLANT TEMP IN (Holley CTS) | RESOLVED — confirmed these ARE two separate physical sensors (Holley's own CTS for the ECU, AutoMeter's own sender for the gauge). Engine needs two temp-sensor bosses, not one shared sender. | Closed — verify block/head/intake has two usable bungs, or plan a tee/manifold adapter
10 | Fuel pump relay control | TAN-ELEC FUEL PUMP / ORG-EFI OR COIL vs Holley's own relay | RESOLVED (decision needed) — Holley's main harness ships with its OWN dedicated relay + fuse right at the battery (14ga, sized for pump draw), triggered by ECU pin A2. Recommend using Holley's relay/fuse instead of back-feeding FFR's chassis fuse-block relay — cleaner and properly sized. | Decide: use Holley's relay (recommended) and leave FFR's chassis fuel-pump relay unused, or wire Holley's trigger into the FFR relay instead
11 | Cobra tach/speedo built-in indicators | DK GREEN-LFT DASH IND LT / BRN-HI BEAM IND LT / LT BLUE-RT DASH IND LT | CLOSED — Aaron confirmed the actual Cobra gauge set has no built-in turn/high-beam indicator lights. FFR's separate dash indicator lamps (DK GREEN/BRN/LT BLUE circuits) are NOT redundant and stay wired as originally designed. | Closed
12 | Racing number light interlock design | New AUX/park-light interlocked circuit | MOSTLY RESOLVED — relay hardware position decided: since Holley's fuel pump now runs off its own dedicated relay/fuse at the battery (flag 10), the FFR chassis fuse-block's original fuel-pump relay socket is unused, and Aaron wants to reuse that socket/fuse slot for this circuit instead of adding new hardware. Interlock logic finalized as a single 5-pin relay AND-gate — no diodes needed: coil (85/86) wired to the Park Light circuit so the relay only closes when parking lights are on; common (30) fed FROM the Aux LT switch output (not direct battery) so power only reaches the lamps (87) if the Aux switch is ALSO on. | Nearly closed — only remaining item is swapping in the correct fuse amperage for the reused slot, once actual racing-number lamp wattage is known at purchase time
13 | Door popper / hatch popper harness | New dedicated sub-harness | OPEN, clarified — Aaron confirmed a door popper kit is NOT included in the FFR kit; it needs to be sourced from the aftermarket. Will need its own fused power circuit once a kit is chosen, run as a separate dedicated harness to doors (and possibly rear hatch). | Kit selection finalized
14 | Dual-sync distributor wiring (6EFI vs 6AL) | EFI MPFI Instructions pg.35 diagram (shows 6AL module) vs actual 6EFI (206415) module — also diagrammed on pg.11 of 6EFI instructions | CLOSED — confirmed from the actual Holley EFI MPFI Instructions (pg.35): the correct diagram is 'Holley EFI Dual Sync Distributor w/ Capacitive Discharge Box – Terminator X Controlling Ignition Timing,' which matches Aaron's actual parts (Holley Dual Sync Ford 302 distributor + MSD 6EFI). No functional mismatch — the 6AL reference earlier was a red herring from a different document. | Closed
15 | New EFI sensors not previously on parts list | Wideband O2, fuel pressure sensor, 2x knock sensors, Holley CTS, Holley oil pressure sensor | PARTIALLY RESOLVED — Holley main harness requires 5 additional physical sensors beyond what's currently tracked on the parts list/dashboard. Wideband O2 bung location is now physically confirmed (single bung, passenger-side header, verified by direct inspection) — sensor itself (Bosch LSU 4.9) is already bundled with the Terminator X kit. Fuel pressure sensor and 2x knock sensors still need mounting locations (bosses) and purchase entries. | O2 closed. Remaining: fuel pressure sensor + 2x knock sensor bosses/purchases — confirm during engine/exhaust build
16 | Fan control via ECU (optional) | Holley Electric Fan #1/#2 outputs (confirmed real, ground-switching) | CONFIRMED as a real, pre-supported option in the Terminator X handheld wizard — Electric Fan #1/#2 outputs are ground-switching and must trigger a relay (same pattern as FFR's stock thermostat-switch relay, just ECU-controlled instead). Not necessary, but a legitimate upgrade path for tighter fan control. | Decide if worth pursuing — optional upgrade, not blocking
17 | Throttle linkage / cable — mechanical, cross-check with Chassis/Drivetrain | Throttle cable, TH350/TH200R/TH700R4 transmission kickdown studs, throttle return springs | Not electrical, but flagged because Holley's install doc has two DANGER warnings about sticking throttle risk from binding linkage or missing return springs — worth a cross-chat note to whichever chat handles throttle cable routing/pedal assembly, since it's not tracked yet in this project | Confirm throttle cable bracket/stud selection (20-150/20-151/20-36/20-37/20-40) and external return spring installation during engine bay assembly
18 | Coil terminal conflict — Holley ECU RPM input vs MSD 6EFI coil rule | Holley main harness COIL- (pin A1) vs MSD 6EFI 'Orange/Black only' rule | CLOSED — confirmed from Holley's own MPFI instructions: the 'Coil-' input is explicitly only for setups NOT controlling timing AND NOT running a CD ignition box. Aaron's config does both (dual-sync timing control + 6EFI CD box), so this wire is simply unused. Holley's doc independently repeats the same warning as MSD: 'NEVER connect any of the EFI wires to the coil on any CD type ignition system.' | Closed
19 | ECU timing control vs. mechanical distributor timing — decision needed | 6EFI 'NO timing Control' vs 'WITH timing Control' wiring, dual-sync distributor | CLOSED — confirmed Aaron is running 'WITH timing control': the Holley Dual Sync distributor (565-202BK) already on the parts list is specifically the part designed for ECU-controlled timing (a simpler distributor would've sufficed for 'no timing control'). Matches Holley MPFI pg.35 diagram exactly. | Closed
20 | Water/Oil temp gauge model number — mechanical vs. electric confirmation | AutoMeter Model 201007 (water temp) / 201008 (oil temp) shown as mechanical/capillary in the CSX-3022 install doc | CLOSED — Aaron confirmed his actual gauges are AutoMeter Cobra Model 201015 (water temp) and Model 201018 (oil temp), both electric bayonet-style, matching FFR/AutoMeter wiring. The reference install doc's 201007/201008 are the mechanical capillary versions and are NOT what's being purchased. | Closed
21 | Dual sender bosses — Holley CTS vs AutoMeter water temp sender | COOLANT TEMP IN (Holley) vs DK BLU-WATER TEMP (AutoMeter) | Holley's own wiring do's/don'ts explicitly warn against ever splicing/sharing signal wires between different ECUs/gauges ('piggybacking') — confirms these must be two fully separate physical sensors with two separate bosses, reinforcing flag 9's earlier resolution with an authoritative source | Closed — just need physical bung/boss locations confirmed during engine build
22 | Lamp housing ground path on fiberglass body | All front/rear lamp housings — see Master Netlist row 136 | Steel-bodied cars ground lamp housings through mounting screws touching bare metal. That path doesn't exist on a fiberglass body — paint/gelcoat won't conduct. Netlist only itemizes power feed wires per lamp, not return grounds, which is consistent with a harness that assumes body-contact grounding. | Confirm whether FFR's physical harness already runs dedicated ground wires to each lamp housing (may exist even though this netlist's wire-color/function extraction doesn't show them). If not, run dedicated ground wires from each housing back to the chassis ground bus during front/rear harness install.
23 | Interior/courtesy light circuit — not yet built | Master Netlist row 139; Power & Fuse Block sheet COURTESY LT fuse (row 2) | Aaron wants a momentary door-jamb switch triggered interior light (door open = on, door closed/button pressed = off). Fuse position already reserved on Power & Fuse Block sheet but never wired out — needs door switch selection (single vs. per-door), wire color, and lamp placement before it can be added to the Lighting sheet. | Open — deferred to a future update per Aaron. Add door switch(es) + lamp to Lighting sheet when ready.